## Connections
Page | From_Component | To_Component | Wire_ID | Wire_Gauge | Wire_Color | Cable_Type | Waypoint_Count | Path_Type | Total_Segments | Segment_1 | Segment_2 | Segment_3 | Segment_4 | Total_Length | Horizontal_Distance | Vertical_Distance | Quality_Confidence | Dimension_Source | Path_Clarity | Segment_5 | Segment_6 | Segment_7 | Segment_8 | Segment_9 | Segment_10
1 | X01 | X06 | VBAT_HP | 6 mm² | RD | Single-core | 0 | complex | 4 | 70 mm | 100 mm | 155 mm | 45 mm | 370 mm |  |  | 0.95 | measured | clear
1 | X02 | X01 | GND | 6 mm² | BN | Single-core | 0 | complex | 3 | 100 mm | 100 mm | 70 mm |  | 270 mm |  |  | 0.95 | measured | clear
1 | X04 | X05 | CAN4_H_IN | 0.5 mm² | WHBN | Single-core | 0 | complex | 4 | 185 mm | 155 mm | 150 mm | 120 mm | 610 mm |  |  | 0.95 | measured | clear
1 | X04 | X14 | CAN4_H_OUT | 0.5 mm² | YE | Single-core | 0 | complex | 3 | 185 mm | 20 mm | 50 mm |  | 255 mm |  |  | 0.95 | measured | clear
1 | X04 | X20 | CAN4_H_IN | 0.5 mm² | WHBN | Single-core | 0 | complex | 2 | 185 mm | 50 mm |  |  | 235 mm |  |  | 0.95 | measured | clear
1 | X05 | X06 | CAN4_H_IN | 0.5 mm² | YE | Single-core | 0 | complex | 3 | 120 mm | 150 mm | 45 mm |  | 315 mm |  |  | 0.95 | measured | clear
1 | X05 | X21 | BS1 | 0.5 mm² | GYPK | Single-core | 0 | complex | 2 | 120 mm | 25 mm |  |  | 145 mm |  |  | 0.95 | measured | clear
1 | X06 | X10 | M4H/RES | 0.5 mm² | BKOG | Single-core | 0 | complex | 9 | 45 mm | 150 mm | 100 mm | 130 mm | 935 mm |  |  | 0.95 | measured | clear | 85 mm | 50 mm | 185 mm | 120 mm | 70 mm
1 | X06 | X11 | M4L1 | 2.5 mm² | BK | Single-core | 0 | complex | 10 | 45 mm | 150 mm | 100 mm | 130 mm | 1005 mm |  |  | 0.95 | measured | clear | 85 mm | 50 mm | 185 mm | 120 mm | 100 mm | 40 mm
1 | X06 | X12 | M4L1 | 2.5 mm² | BKOG | Single-core | 0 | complex | 9 | 45 mm | 150 mm | 100 mm | 130 mm | 935 mm |  |  | 0.95 | measured | clear | 85 mm | 50 mm | 185 mm | 120 mm | 70 mm
1 | X06 | X13 | M4L1 | 2.5 mm² | BKGN | Single-core | 0 | complex | 9 | 45 mm | 150 mm | 100 mm | 130 mm | 990 mm |  |  | 0.95 | measured | clear | 85 mm | 50 mm | 185 mm | 120 mm | 125 mm
1 | X06 | X14 | M1H/M2A | 0.5 mm² | WHBU | Single-core | 0 | complex | 4 | 45 mm | 155 mm | 20 mm | 50 mm | 270 mm |  |  | 0.95 | measured | clear
1 | X06 | X16 | ITS1 | 0.5 mm² | YEBU | Single-core | 0 | complex | 4 | 45 mm | 150 mm | 100 mm | 70 mm | 365 mm |  |  | 0.95 | measured | clear
1 | X06 | X17 | AGND_IPS1 | 0.5 mm² | BKYE | Single-core | 0 | complex | 10 | 45 mm | 150 mm | 100 mm | 130 mm | 1035 mm |  |  | 0.95 | measured | clear | 85 mm | 50 mm | 185 mm | 120 mm | 110 mm | 60 mm
1 | X06 | X18 | AGND_IPS2 | 0.5 mm² | BKYE | Single-core | 0 | complex | 10 | 45 mm | 150 mm | 100 mm | 130 mm | 1045 mm |  |  | 0.95 | measured | clear | 85 mm | 50 mm | 185 mm | 120 mm | 100 mm | 80 mm
1 | X06 | X22 | Vss_BSS2 + | 0.5 mm² | PKBU | Single-core | 0 | complex | 3 | 45 mm | 155 mm | 20 mm |  | 220 mm |  |  | 0.95 | measured | clear

## Summary
Metric | Value
Extraction DateTime | 2025-12-08 12:27:30
Source File | Master.png
Total Pages | 1
Total Connections | 16
Validation Enabled | Yes
Average Quality Score | 0.950
High Quality (>0.8) | 16
Medium Quality (0.5-0.8) | 0
Low Quality (<0.5) | 0
With Path Geometry | 0
With Dimensions | 16

## Page_Metadata
Page | Scale | Units | Grid_Detected | Connections | Quality_Score
1 | NTS | mm | FALSE | 67 | 0.6