## Connector_Mappings
Page | From_Connector | To_Connector | Wire_ID | Wire_Gauge | Wire_Color | Core_Count | Total_Segments | Segment_1 | Segment_2 | Segment_3 | Segment_4 | Segment_5 | Segment_6 | Segment_7 | Segment_8 | Segment_9 | Segment_10 | Segment_11 | Segment_12 | Segment_13 | Segment_14 | Segment_15 | Junction_1 | Junction_2 | Junction_3 | Junction_4 | Junction_5 | Junction_6 | Junction_7 | Junction_8 | Junction_9 | Junction_10 | Junction_11 | Junction_12 | Junction_13 | Junction_14 | Notes
1 | X05 | X01 | VBAT_HP | 6 mm² | RD | 1 | 9 | 25 | 130 | 100 | 150 | 135 | 70 | 80 | 100 | 100 | [6 empty] | J | I | H | G | F | E | (300) | D
1 | X05 | X02 | GND | 6 mm² | BN | 1 | 5 | 25 | 130 | 100 | 150 | 135 | [10 empty] | J | I | H | G | F
1 | X05 | X06 | CAN4_H_IN | 0,5 mm² | WH/BN | 1 | 5 | 25 | 130 | 100 | 150 | 45 | [10 empty] | J | I | H | G
1 | X05 | X20 | CAN4_L_IN | 0,5 mm² | WH/BU | 1 | 14 | 25 | 130 | 100 | 150 | 135 | 70 | 80 | 100 | 45 | 90 | 45 | 40 | 50 | 195 |  | J | I | H | G | F | E | (300) | D | (150) | B | (205) | C | (200)
1 | X05 | X04 | VBAT_LP | 0,5 mm² | WH/GN | 1 | 14 | 25 | 130 | 100 | 150 | 135 | 70 | 80 | 100 | 45 | 90 | 45 | 40 | 50 | 185 |  | J | I | H | G | F | E | (300) | D | (150) | B | (205) | C | (200)
1 | X05 | X04 | CAN4_H_IN | 0,5 mm² | WH/OG | 1 | 14 | 25 | 130 | 100 | 150 | 135 | 70 | 80 | 100 | 45 | 90 | 45 | 40 | 50 | 185 |  | J | I | H | G | F | E | (300) | D | (150) | B | (205) | C | (200)
1 | X05 | X04 | CAN4_L_IN | 0,5 mm² | WH | 1 | 14 | 25 | 130 | 100 | 150 | 135 | 70 | 80 | 100 | 45 | 90 | 45 | 40 | 50 | 185 |  | J | I | H | G | F | E | (300) | D | (150) | B | (205) | C | (200)
1 | X05 | X04 | VT15_IN | 0,5 mm² | YE/RD | 1 | 14 | 25 | 130 | 100 | 150 | 135 | 70 | 80 | 100 | 45 | 90 | 45 | 40 | 50 | 185 |  | J | I | H | G | F | E | (300) | D | (150) | B | (205) | C | (200)
1 | X05 | X04 | CAN1_H_IN | 0,5 mm² | YE | 1 | 14 | 25 | 130 | 100 | 150 | 135 | 70 | 80 | 100 | 45 | 90 | 45 | 40 | 50 | 185 |  | J | I | H | G | F | E | (300) | D | (150) | B | (205) | C | (200)
1 | X05 | X04 | CAN1_L_IN | 0,5 mm² | YE/GY | 1 | 14 | 25 | 130 | 100 | 150 | 135 | 70 | 80 | 100 | 45 | 90 | 45 | 40 | 50 | 185 |  | J | I | H | G | F | E | (300) | D | (150) | B | (205) | C | (200)
1 | X06 | X12 | M4L1 | 2,5 mm² | WH/OG | 1 | 8 | 45 | 150 | 100 | 130 | 85 | 50 | 185 | 40 | [7 empty] | G | H | I | J | L | M | Q | U | [6 empty] | Breakout at 'U' on segment Q-R. Length from Q to U is not specified.
1 | X06 | X12 | M4L2 | 2,5 mm² | GN/OG | 1 | 8 | 45 | 150 | 100 | 130 | 85 | 50 | 185 | 40 | [7 empty] | G | H | I | J | L | M | Q | U | [6 empty] | Breakout at 'U' on segment Q-R. Length from Q to U is not specified.
1 | X06 | X12 | M4L3 | 2,5 mm² | BU/OG | 1 | 8 | 45 | 150 | 100 | 130 | 85 | 50 | 185 | 40 | [7 empty] | G | H | I | J | L | M | Q | U | [6 empty] | Breakout at 'U' on segment Q-R. Length from Q to U is not specified.
1 | X06 | X11 | M3L1 | 2,5 mm² | BU/WH | 1 | 8 | 45 | 150 | 100 | 130 | 85 | 50 | 185 | 40 | [7 empty] | G | H | I | J | L | M | Q | V | [6 empty] | Breakout at 'V' on segment Q-R. Length from Q to V is not specified.
1 | X06 | X10 | M5L1 | 2,5 mm² | BU/BN | 1 | 15 | 45 | 150 | 100 | 130 | 85 | 50 | 185 | 120 | 40 | 110 | 60 | 40 | 35 | 70 | 20 | G | H | I | J | L | M | Q | R | (55) | W | (60) | X | (35) | Y
1 | X06 | X10 | M5L2 | 2,5 mm² | WH/BN | 1 | 15 | 45 | 150 | 100 | 130 | 85 | 50 | 185 | 120 | 40 | 110 | 60 | 40 | 35 | 70 | 20 | G | H | I | J | L | M | Q | R | (55) | W | (60) | X | (35) | Y
1 | X06 | X10 | M5L3 | 2,5 mm² | GN/BN | 1 | 15 | 45 | 150 | 100 | 130 | 85 | 50 | 185 | 120 | 40 | 110 | 60 | 40 | 35 | 70 | 20 | G | H | I | J | L | M | Q | R | (55) | W | (60) | X | (35) | Y
1 | X06 | X13 | M1L1 | 2,5 mm² | BU | 1 | 15 | 45 | 150 | 100 | 130 | 85 | 50 | 185 | 120 | 40 | 110 | 60 | 40 | 35 | 70 | 20 | G | H | I | J | L | M | Q | R | (55) | W | (60) | X | (35) | Y
1 | X06 | X13 | M1L2 | 2,5 mm² | GN/WH | 1 | 15 | 45 | 150 | 100 | 130 | 85 | 50 | 185 | 120 | 40 | 110 | 60 | 40 | 35 | 70 | 20 | G | H | I | J | L | M | Q | R | (55) | W | (60) | X | (35) | Y
1 | X06 | X13 | M1L3 | 2,5 mm² | BU/GN | 1 | 15 | 45 | 150 | 100 | 130 | 85 | 50 | 185 | 120 | 40 | 110 | 60 | 40 | 35 | 70 | 20 | G | H | I | J | L | M | Q | R | (55) | W | (60) | X | (35) | Y
1 | X06 | X14 | M2H/RES | 0,5 mm² | BK/BU | 1 | 10 | 45 | 135 | 70 | 80 | 100 | 45 | 90 | 45 | 40 | 20 | [5 empty] | G | F | E | (300) | D | (150) | B | (205) | C
1 | X06 | X05 | CAN4_H_IN | 0,5 mm² | WH/BN | 1 | 5 | 45 | 150 | 100 | 130 | 25 | [10 empty] | G G G G G G G G G G: G; H H H H H H H H H H: H; I I I I I I I I I I: I; J J J J J J J J J J: J
1 | X06 | X05 | CAN4_L_IN | 0,5 mm² | WH/BU | 1 | 5 | 45 | 150 | 100 | 130 | 25 | [10 empty] | G G G G G G G G G G: G; H H H H H H H H H H: H; I I I I I I I I I I: I; J J J J J J J J J J: J
1 | X06 | X11 | M3HRES | 0,5 mm² | GN/WH | 1 | 8 | 45 | 150 | 100 | 130 | 85 | 50 | 185 | 40 | [7 empty] | G | H | I | J | L | M | Q | V | [6 empty] | Breakout at 'V' on segment Q-R. Length from Q to V is not specified.
1 | X06 | X16 | TTS1 | 0,5 mm² | YE/RD | 1 | 5 | 45 | 135 | 70 | 80 | 100 | [10 empty] | G | F | E | (300) | D | [9 empty] | Breakout at 'D'. Length from D to X16 is not specified.
1 | X06 | X18 | TPS2 | 0,5 mm² | YE | 1 | 13 | 45 | 150 | 100 | 130 | 85 | 50 | 185 | 120 | 40 | 110 | 60 | 40 | 100 |  |  | G | H | I | J | L | M | Q | R | (55) | W | (60) | X
1 | X06 | X17 | TPS1 | 0,5 mm² | YE/GY | 1 | 11 | 45 | 150 | 100 | 130 | 85 | 50 | 185 | 120 | 40 | 110 | 35 |  |  |  |  | G | H | I | J | L | M | Q | R | (55) | W
1 | X06 | X22 | Vxs_ISS2+ | 0,5 mm² | PK/BU | 1 | 9 | 45 | 135 | 70 | 80 | 100 | 45 | 90 | 45 | 30 | [6 empty] | G | F | E | (300) | D | (150) | B | (205)
1 | X06 | X21 | Vxs_ISS1+ | 0,5 mm² | PK | 1 | 5 | 45 | 135 | 70 | 80 | 120 | [10 empty] | G G: G; H H: F; I I: E; J J: (300)
1 | X06 | X16 | AGND_TTS1 | 0,5 mm² | BK/RD | 1 | 5 | 45 | 135 | 70 | 80 | 100 | [10 empty] | G | F | E | (300) | D | [9 empty] | Breakout at 'D'. Length from D to X16 is not specified.
1 | X06 | X18 | AGND_TPS2 | 0,5 mm² | BK/YE | 1 | 13 | 45 | 150 | 100 | 130 | 85 | 50 | 185 | 120 | 40 | 110 | 60 | 40 | 100 |  |  | G | H | I | J | L | M | Q | R | (55) | W | (60) | X
1 | X06 | X17 | AGND_TPS1 | 0,5 mm² | BK/GY | 1 | 11 | 45 | 150 | 100 | 130 | 85 | 50 | 185 | 120 | 40 | 110 | 35 |  |  |  |  | G | H | I | J | L | M | Q | R | (55) | W
1 | X06 | X22 | ISS2 | 0,5 mm² | GY/BU | 1 | 9 | 45 | 135 | 70 | 80 | 100 | 45 | 90 | 45 | 30 | [6 empty] | G | F | E | (300) | D | (150) | B | (205)
1 | X06 | X21 | ISS1 | 0,5 mm² | GY/PK | 1 | 5 | 45 | 135 | 70 | 80 | 120 | [10 empty] | G G: G; H H: F; I I: E; J J: (300)
1 | X06 | X14 | M2H3/M21 | 0,5 mm² | GN/BU | 1 | 10 | 45 | 135 | 70 | 80 | 100 | 45 | 90 | 45 | 40 | 20 | [5 empty] | G | F | E | (300) | D | (150) | B | (205) | C
1 | X06 | X13 | M1H/M11 | 0,5 mm² | GN | 1 | 15 | 45 | 150 | 100 | 130 | 85 | 50 | 185 | 120 | 40 | 110 | 60 | 40 | 35 | 70 | 20 | G | H | I | J | L | M | Q | R | (55) | W | (60) | X | (35) | Y
1 | X06 | X13 | Vxs_M1H | 0,5 mm² | OG/GN | 1 | 15 | 45 | 150 | 100 | 130 | 85 | 50 | 185 | 120 | 40 | 110 | 60 | 40 | 35 | 70 | 20 | G | H | I | J | L | M | Q | R | (55) | W | (60) | X | (35) | Y
1 | X06 | X13 | M1H/RES | 0,5 mm² | BK/GN | 1 | 15 | 45 | 150 | 100 | 130 | 85 | 50 | 185 | 120 | 40 | 110 | 60 | 40 | 35 | 70 | 20 | G | H | I | J | L | M | Q | R | (55) | W | (60) | X | (35) | Y
1 | X06 | X14 | Vxs_M2H | 0,5 mm² | OG/BU | 1 | 10 | 45 | 135 | 70 | 80 | 100 | 45 | 90 | 45 | 40 | 20 | [5 empty] | G | F | E | (300) | D | (150) | B | (205) | C
1 | X06 | X18 | Vxs_TPS2 | 0,5 mm² | RD/YE | 1 | 13 | 45 | 150 | 100 | 130 | 85 | 50 | 185 | 120 | 40 | 110 | 60 | 40 | 100 |  |  | G | H | I | J | L | M | Q | R | (55) | W | (60) | X
1 | X06 | X17 | Vxs_TPS1 | 0,5 mm² | RD/GY | 1 | 11 | 45 | 150 | 100 | 130 | 85 | 50 | 185 | 120 | 40 | 110 | 35 |  |  |  |  | G | H | I | J | L | M | Q | R | (55) | W
1 | X06 | X10 | M5H/RES | 0,5 mm² | GN/BN | 1 | 15 | 45 | 150 | 100 | 130 | 85 | 50 | 185 | 120 | 40 | 110 | 60 | 40 | 35 | 70 | 20 | G | H | I | J | L | M | Q | R | (55) | W | (60) | X | (35) | Y
1 | X06 | X10 | GND_M5H | 0,5 mm² | BU/BN | 1 | 15 | 45 | 150 | 100 | 130 | 85 | 50 | 185 | 120 | 40 | 110 | 60 | 40 | 35 | 70 | 20 | G | H | I | J | L | M | Q | R | (55) | W | (60) | X | (35) | Y
1 | X06 | X14 | GND_M2H | 0,5 mm² | BU | 1 | 10 | 45 | 135 | 70 | 80 | 100 | 45 | 90 | 45 | 40 | 20 | [5 empty] | G | F | E | (300) | D | (150) | B | (205) | C
1 | X06 | X13 | GND_M1H | 0,5 mm² | BU/GN | 1 | 15 | 45 | 150 | 100 | 130 | 85 | 50 | 185 | 120 | 40 | 110 | 60 | 40 | 35 | 70 | 20 | G | H | I | J | L | M | Q | R | (55) | W | (60) | X | (35) | Y
1 | X06 | X12 | GND_M4H | 0,5 mm² | BU/OG | 1 | 8 | 45 | 150 | 100 | 130 | 85 | 50 | 185 | 40 | [7 empty] | G | H | I | J | L | M | Q | U | [6 empty] | Breakout at 'U' on segment Q-R. Length from Q to U is not specified.
1 | X06 | X11 | GND_M3H | 0,5 mm² | BU/WH | 1 | 8 | 45 | 150 | 100 | 130 | 85 | 50 | 185 | 40 | [7 empty] | G | H | I | J | L | M | Q | V | [6 empty] | Breakout at 'V' on segment Q-R. Length from Q to V is not specified.
1 | X06 | X10 | Vxs_M5H | 0,5 mm² | OG/BN | 1 | 15 | 45 | 150 | 100 | 130 | 85 | 50 | 185 | 120 | 40 | 110 | 60 | 40 | 35 | 70 | 20 | G | H | I | J | L | M | Q | R | (55) | W | (60) | X | (35) | Y
1 | X06 | X14 | M2H/RES | 0,5 mm² | BK/BU | 1 | 10 | 45 | 135 | 70 | 80 | 100 | 45 | 90 | 45 | 40 | 20 | [5 empty] | G | F | E | (300) | D | (150) | B | (205) | C
1 | X06 | X10 | M5H2/M5B | 0,5 mm² | BN | 1 | 15 | 45 | 150 | 100 | 130 | 85 | 50 | 185 | 120 | 40 | 110 | 60 | 40 | 35 | 70 | 20 | G | H | I | J | L | M | Q | R | (55) | W | (60) | X | (35) | Y
1 | X06 | X14 | M2H2/M2B | 0,5 mm² | BN/BU | 1 | 10 | 45 | 135 | 70 | 80 | 100 | 45 | 90 | 45 | 40 | 20 | [5 empty] | G | F | E | (300) | D | (150) | B | (205) | C
1 | X06 | X13 | M1H2/M1B | 0,5 mm² | BN/GN | 1 | 15 | 45 | 150 | 100 | 130 | 85 | 50 | 185 | 120 | 40 | 110 | 60 | 40 | 35 | 70 | 20 | G | H | I | J | L | M | Q | R | (55) | W | (60) | X | (35) | Y
1 | X06 | X12 | M4H2/M4B | 0,5 mm² | BN/OG | 1 | 8 | 45 | 150 | 100 | 130 | 85 | 50 | 185 | 40 | [7 empty] | G | H | I | J | L | M | Q | U | [6 empty] | Breakout at 'U' on segment Q-R. Length from Q to U is not specified.
1 | X06 | X12 | M3H2/M3B | 0,5 mm² | BN/WH | 1 | 8 | 45 | 150 | 100 | 130 | 85 | 50 | 185 | 40 | [7 empty] | G | H | I | J | L | M | Q | U | [6 empty] | The table says this wire goes to X12 pin 5, but the M3 family of signals typically goes to X11. This might be a typo in the table. However, extracting as written.

## Summary
Metric | Value
Total Pages | 1
Tables Found | 1
Total Connections | 54
Unique From Connectors | 2
Unique To Connectors | 16
Connections with Segments | 54
Max Segments per Connection | 15