## Summary
Symbol_ID | Visual_Description | Description | Total_Count | Confidence | Found_On_Pages
Waypoint yyy | A circle with the letters 'yyy' inside. The legend also notes '(Xyy for connectors)'. | Waypoint yyy (Xyy for connectors) | 42 | high | 1
Spot tape | A small, empty, outlined square. | Spot tape | 9 | high | 1
Tube end taped | A horizontal rectangle with a single vertical line segment attached to the middle of its right side. | Tube end taped | 15 | high | 1
Tube end and wires taped with under wrap | A horizontal rectangle with a vertical line on its right side and a smaller horizontal line below the vertical line. | Tube end and wires taped with under wrap | 0 | high | None
Wire bundle (or single wire) | A single, solid, horizontal line. | Wire bundle (or single wire) | 0 | low | None
Corrugated tube (slit / non-slit) | A horizontal rectangle containing multiple short, evenly spaced vertical lines. | Corrugated tube (slit / non-slit) | 27 | medium | 1
Braided sleeve | A horizontal rectangle filled with a criss-cross or diamond-hatch pattern. | Braided sleeve | 1 | high | 1
Twist Tube inc. EMC | Two parallel, intertwined sinusoidal or wavy lines. | Twist Tube inc. EMC | 0 | high | None
Forming wire protection (wire duct, manifold, etc.) | A horizontal rectangle containing two parallel horizontal lines inside. | Forming wire protection (wire duct, manifold, etc.) | 0 | high | None
Taping ends at tube end | A horizontal line segment with a perpendicular vertical line segment at its right end. | Taping ends at tube end | 0 | low | None
Taping on tube end and wires | A horizontal line segment with a perpendicular vertical line segment at its right end, and a smaller horizontal line segment below it. | Taping on tube end and wires | 0 | high | None
Clip y | A C-shaped clip symbol, open to the right, with a label '[y]' next to it. | Clip y | 1 | high | 1
Loop back (connect these points with spot tape) | Two small, vertically aligned, empty circles connected by a C-shaped curved arrow on the left side. | Loop back (connect these points with spot tape) | 0 | high | None
Plain of projection (reference for detail views) | A circle with a horizontal line through its center and a vertical arrow pointing downwards from the bottom. | Plain of projection (reference for detail views) | 2 | high | 1
Spiral taping on tube | A horizontal rectangle filled with parallel diagonal lines slanting from top-left to bottom-right. | Spiral taping on tube | 13 | high | 1
Full taping on tube with min. 30% overlape | A solid, filled, black horizontal rectangle. | Full taping on tube with min. 30% overlape | 4 | high | 1
Spiral taping on wires (under tube) | A horizontal rectangle filled with diagonal lines, with a single horizontal line running underneath it. | Spiral taping on wires (under tube) | 0 | high | None
Full taping on wires with min. 30% overlape (under tube) | A solid, filled, black horizontal rectangle with a single horizontal line running underneath it. | Full taping on wires with min. 30% overlape (under tube) | 0 | high | None

## By_Page
Page | Symbol_ID | Visual_Description | Description | Count_On_Page | Confidence
1 | Waypoint yyy | A circle with the letters 'yyy' inside. The legend also notes '(Xyy for connectors)'. | Waypoint yyy (Xyy for connectors) | 42 | high
1 | Spot tape | A small, empty, outlined square. | Spot tape | 9 | high
1 | Tube end taped | A horizontal rectangle with a single vertical line segment attached to the middle of its right side. | Tube end taped | 15 | high
1 | Tube end and wires taped with under wrap | A horizontal rectangle with a vertical line on its right side and a smaller horizontal line below the vertical line. | Tube end and wires taped with under wrap | 0 | high
1 | Wire bundle (or single wire) | A single, solid, horizontal line. | Wire bundle (or single wire) | 0 | low
1 | Corrugated tube (slit / non-slit) | A horizontal rectangle containing multiple short, evenly spaced vertical lines. | Corrugated tube (slit / non-slit) | 27 | medium
1 | Braided sleeve | A horizontal rectangle filled with a criss-cross or diamond-hatch pattern. | Braided sleeve | 1 | high
1 | Twist Tube inc. EMC | Two parallel, intertwined sinusoidal or wavy lines. | Twist Tube inc. EMC | 0 | high
1 | Forming wire protection (wire duct, manifold, etc.) | A horizontal rectangle containing two parallel horizontal lines inside. | Forming wire protection (wire duct, manifold, etc.) | 0 | high
1 | Taping ends at tube end | A horizontal line segment with a perpendicular vertical line segment at its right end. | Taping ends at tube end | 0 | low
1 | Taping on tube end and wires | A horizontal line segment with a perpendicular vertical line segment at its right end, and a smaller horizontal line segment below it. | Taping on tube end and wires | 0 | high
1 | Clip y | A C-shaped clip symbol, open to the right, with a label '[y]' next to it. | Clip y | 1 | high
1 | Loop back (connect these points with spot tape) | Two small, vertically aligned, empty circles connected by a C-shaped curved arrow on the left side. | Loop back (connect these points with spot tape) | 0 | high
1 | Plain of projection (reference for detail views) | A circle with a horizontal line through its center and a vertical arrow pointing downwards from the bottom. | Plain of projection (reference for detail views) | 2 | high
1 | Spiral taping on tube | A horizontal rectangle filled with parallel diagonal lines slanting from top-left to bottom-right. | Spiral taping on tube | 13 | high
1 | Full taping on tube with min. 30% overlape | A solid, filled, black horizontal rectangle. | Full taping on tube with min. 30% overlape | 4 | high
1 | Spiral taping on wires (under tube) | A horizontal rectangle filled with diagonal lines, with a single horizontal line running underneath it. | Spiral taping on wires (under tube) | 0 | high
1 | Full taping on wires with min. 30% overlape (under tube) | A solid, filled, black horizontal rectangle with a single horizontal line running underneath it. | Full taping on wires with min. 30% overlape (under tube) | 0 | high

## Legend_Info
Page | Legend_Found | Location | Symbols_In_Legend | Notes
1 | Yes | Top left corner | 18 | A clear legend with 18 symbols was found. Counting was performed on the main drawing area, ignoring all connector and wire list tables. For the 'Corrugated tube' symbol, the count is based on distinct segments between junctions or endpoints, leading to medium confidence. The 'Wire bundle' and 'Taping ends at tube end' symbols were too generic or ambiguous to count accurately and were set to 0 to maintain accuracy.