## LEGEND_SYMBOLS
Symbol Description | Meaning
Circle with 'yyy' inside | Waypoint yyy
Parentheses with 'Xyy' inside | (Xyy for connectors)
Empty Square | Spot tape
Square with single horizontal line | Tube end taped
Square with horizontal line and arc below | Tube end and wires taped with under wrap
Single horizontal line with cross hatches | Wire bundle (or single wire)
Two parallel horizontal lines | Corrugated tube (slit / non-slit)
Two parallel horizontal lines with cross hatches | Braided sleeve
Two parallel horizontal lines with 'S' curve inside | Twist Tube inc. EMC
Rectangle with curved ends | Forming wire protection (wire duct, manifold, etc.)
Line with arrow pointing to two vertical bars | Taping ends at tube end
Line with arrow pointing to two vertical bars with arc underneath | Taping on tube end and wires
Clip symbol with '[y]' | Clip y
Loop with arrow | Loop back (connect these points with spot tape)
Arrow circle with line | Plain of projection (reference for detail views)
Square with diagonal right-to-left hatching | Spiral taping on tube
Square with diagonal right-to-left hatching and '30%' | Full taping on tube with min. 30% overlape
Square with diagonal left-to-right hatching | Spiral taping on wires (under tube)
Square with diagonal left-to-right hatching and '30%' | Full taping on wires with min. 30% overlape (under tube)

## Connector_X01
Pin No. | Signal Name | To X5 Pin | Wire gauge | Wire color
1 | VBAT_HP | 1 | 6 mm² | RD

## Connector_X02
Pin No. | Signal Name | To X5 Pin | Wire gauge | Wire color
1 | GND | 2 | 6 mm² | BN

## Connector_X04
Pin No. | Signal Name | To Pin | Wire gauge | Wire color
1 | CAN1_H_OUT | X20, 8 | 0,5 mm² | BU/OG
2 | CAN1_L_OUT | X20, 7 | 0,5 mm² | GN
3 | CAN1_L_IN | X5, 34 | 0,5 mm² | YE
4 | CAN1_H_IN | X5, 35 | 0,5 mm² | YE/GY
5 | Wake_UP_Input | X20, 4 | 0,5 mm² | YE
6 | KL.30 | X20, 3 | 0,5 mm² | BN/BU
7
8 | UB_12_V (KL30) | X20, 1 | 0,5 mm² | OG
9 | CAN4_H_IN | X5, 23 | 0,5 mm² | WH/OG
10 | CAN4_L_IN | X5, 24 | 0,5 mm² | WH
11
12 | VBAT_LP | X5, 18 | 0,5 mm² | WH/GN
13 | VT15_IN | X5, 31 | 0,5 mm² | YE/RD
14
15
16 | GND | X20, 2 | 0,5 mm² | GN/BN

## Connector_X05
Pin No. | Signal Name | To Connector | Pin | Wire gauge | Wire color
1 | VBAT_HP | X01 | 1 | 6 mm² | RD
2 | GND | X02 | 1 | 6 mm² | BN
3
4
5
6
7
8
9
10 | CAN1_H_IN | X20 | 6 | 0,5 mm² | WH/BN
11 | CAN1_L_IN | X20 | 5 | 0,5 mm² | WH/BU
12
13
14
15
16
17
18 | VBAT_LP | X04 | 12 | 0,5 mm² | WH/GN
19
20
21
22
23 | CAN4_H_IN | X04 | 9 | 0,5 mm² | WH/OG
24 | CAN4_L_IN | X04 | 10 | 0,5 mm² | WH
25
26
27
28
29
30
31 | VT15_IN | X04 | 13 | 0,5 mm² | YE/RD
32
33
34 | CAN1_H_IN | X04 | 3 | 0,5 mm² | YE
35 | CAN1_L_IN | X04 | 4 | 0,5 mm² | YE/GY
36
37
38
39
40
41
42
43
44
45
46
47
48
49
50
51
52
53
54

## Connector_X06
Pin No. | Signal Name | To Connector | Pin | Wire gauge | Wire color
1 | M4L1 | X12 | 7 | 2,5 mm² | WH/OG
2 | M4L2 | X12 | 8 | 2,5 mm² | GN/OG
3 | M4L3 | X12 | 9 | 2,5 mm² | BU/OG
4 | M3L1 | X11 | 7 | 2,5 mm² | BU/WH
5 | M3L2 | X11 | 8 | 2,5 mm² | GN/WH
6 | M3L3 | X11 | 9 | 2,5 mm² | WH
7 | M2L1 | X14 | 7 | 2,5 mm² | BU
8 | M2L2 | X14 | 8 | 2,5 mm² | GN/BU
9 | M2L3 | X14 | 9 | 2,5 mm² | WH/BU
10 | M5L2 | X10 | 8 | 2,5 mm² | GN/BN
11 | M1L1 | X13 | 7 | 2,5 mm² | BU/GN
12 | M1L2 | X13 | 8 | 2,5 mm² | GN
13 | M1L3 | X13 | 9 | 2,5 mm² | WH/GN
14 | M2H1/M2A | X14 | 4 | 0,5 mm² | WH/BU
15 | M5L3 | X10 | 9 | 2,5 mm² | WH/BN
16 | M4H1/M4A | X12 | 4 | 0,5 mm² | WH/OG
17 | M3H1/M3A | X11 | 4 | 0,5 mm² | WH
18 | M1H1/M1A | X13 | 4 | 0,5 mm² | WH/GN
19 | M4H3/M41 | X12 | 3 | 0,5 mm² | BN/OG
20 | M3H1/M3A | X11 | 4 | 0,5 mm² | WH
21 | Vxs_M3H | X11 | 5 | 0,5 mm² | OG/WH
22 | M3H/RES | X11 | 1 | 0,5 mm² | GN/WH
23 | TTS1 | X16 | 1 | 0,5 mm² | YE/RD
24 | TPS2 | X18 | 2 | 0,5 mm² | YE
25 | TPS1 | X17 | 2 | 0,5 mm² | YE/GY
26
27 | Vxs_ISS2+ | X22 | 1 | 0,5 mm² | PK/BU
28 | Vxs_ISS1+ | X21 | 2 | 0,5 mm² | PK
29 | M5H2/M5B | X10 | 2 | 0,5 mm² | BN
30 | M2H2/M2B | X14 | 2 | 0,5 mm² | BN/BU
31 | M1H2/M1B | X13 | 2 | 0,5 mm² | BN/GN
32 | M4H2/M4B | X12 | 2 | 0,5 mm² | BN/OG
33 | M3H2/M3B | X11 | 2 | 0,5 mm² | BN/WH
34 | Vxs_M4H | X12 | 5 | 0,5 mm² | OG
35 | M4H/RES | X12 | 1 | 0,5 mm² | BK/RD
36 | AGND_TTS1 | X16 | 2 | 0,5 mm² | BK/RD
37 | AGND_TPS2 | X18 | 1 | 0,5 mm² | BK/YE
38 | AGND_TPS1 | X17 | 1 | 0,5 mm² | BK/GY
39
40 | ISS2- | X22 | 2 | 0,5 mm² | GY/BU
41 | SS1- | X21 | 1 | 0,5 mm² | GY/PK
42
43
44 | M2H3/M21 | X14 | 3 | 0,5 mm² | GN/BU
45 | M1H3/M11 | X13 | 3 | 0,5 mm² | GN
46
47
48 | Vxs_M1H | X13 | 5 | 0,5 mm² | OG/GN
49 | M1H/RES | X13 | 1 | 0,5 mm² | BK/GN
50 | Vxs_M2H | X14 | 5 | 0,5 mm² | OG/BU
51 | Vxs_TPS2 | X18 | 3 | 0,5 mm² | RD/YE
52 | Vxs_TPS1 | X17 | 3 | 0,5 mm² | RD/GY
53 | M5H/RES | X10 | 1 | 0,5 mm² | GN/BN
54
55 | GND_M5H | X10 | 6 | 0,5 mm² | BU/BN
56 | GND_M2H | X14 | 6 | 0,5 mm² | BU
57 | GND_M1H | X13 | 6 | 0,5 mm² | BU/GN
58 | GND_M4H | X12 | 6 | 0,5 mm² | BU/OG
59 | GND_M3H | X11 | 6 | 0,5 mm² | BU/WH
60 | Vxs_M5H | X10 | 5 | 0,5 mm² | OG/BN
61 | M2H/RES | X14 | 1 | 0,5 mm² | BK/BU
62
63
64
65
66
67

## Connector_X10
Pin No. | Signal Name | To X6 Pin | Wire gauge | Wire color
1 | M5H/RES | 53 | 0,5 mm² | GN/BN
2 | M5H2/M5B | 29 | 0,5 mm² | BN
3
4 | M5H1/M5A |  | 0,5 mm² | WH/BN
5 | Vxs_M5H | 60 | 0,5 mm² | OG/BN
6 | GND_M5H | 55 | 0,5 mm² | BU/BN
7 | M5L1 |  | 2,5 mm² | BU/BN
8 | M5L2 | 10 | 2,5 mm² | GN/BN
9 | M5L3 | 15 | 2,5 mm² | WH/BN

## Connector_X11
Pin No. | Signal Name | To X6 Pin | Wire gauge | Wire color
1 | M3H/RES | 22 | 0,5 mm² | GN/WH
2 | M3H2/M3B | 33 | 0,5 mm² | BN/WH
3 | M3H3/M31
4 | M3H1/M3A | 20 | 0,5 mm² | WH
5 | Vxs_M3H | 21 | 0,5 mm² | OG/WH
6 | GND_M3H | 59 | 0,5 mm² | BU/WH
7 | M3L1 | 4 | 2,5 mm² | BU/WH
8 | M3L2 | 5 | 2,5 mm² | GN/WH
9 | M3L3 | 6 | 2,5 mm² | WH

## Connector_X12
Pin No. | Signal Name | To X6 Pin | Wire gauge | Wire color
1 | M4H/RES | 35 | 0,5 mm² | BK/RD
2 | M4H2/M4B | 32 | 0,5 mm² | BN/OG
3 | M4H3/M41 | 19 | 0,5 mm² | WH/OG
4 | M4H1/M4A | 16 | 0,5 mm² | WH/OG
5 | Vxs_M4H | 34 | 0,5 mm² | OG
6 | GND_M4H | 58 | 0,5 mm² | BU/OG
7 | M4L1 | 1 | 2,5 mm² | WH/OG
8 | M4L2 | 2 | 2,5 mm² | GN/OG
9 | M4L3 | 3 | 2,5 mm² | BU/OG

## Connector_X13
Pin No. | Signal Name | To X6 Pin | Wire gauge | Wire color
1 | M1H/RES | 49 | 0,5 mm² | BK/GN
2 | M1H2/M1B | 31 | 0,5 mm² | BN/GN
3 | M1H3/M11 | 45 | 0,5 mm² | GN
4 | M1H1/M1A | 18 | 0,5 mm² | WH/GN
5 | Vxs_M1H | 47 | 0,5 mm² | OG/GN
6 | GND_M1H | 57 | 0,5 mm² | BU/GN
7 | M1L1 | 11 | 2,5 mm² | BU/GN
8 | M1L2 | 12 | 2,5 mm² | GN
9 | M1L3 | 13 | 2,5 mm² | WH/GN

## Connector_X14
Pin No. | Signal Name | To X6 Pin | Wire gauge | Wire color
1 | M2H/RES | 61 | 0,5 mm² | BK/BU
2 | M2H2/M2B | 30 | 0,5 mm² | BN/BU
3 | M2H3/M21 | 44 | 0,5 mm² | GN/BU
4 | M2H1/M2A | 14 | 0,5 mm² | WH/BU
5 | Vxs_M2H | 50 | 0,5 mm² | OG/BU
6 | GND_M2H | 56 | 0,5 mm² | BU
7 | M2L1 | 7 | 2,5 mm² | BU
8 | M2L2 | 8 | 2,5 mm² | GN/BU
9 | M2L3 | 9 | 2,5 mm² | WH/BU

## Connector_X16
Pin No. | Signal Name | To X6 Pin | Wire gauge | Wire color
1 | TTS1 | 23 | 0,5 mm² | YE/RD
2 | AGND_TTS1 | 36 | 0,5 mm² | BK/RD

## Connector_X17
Pin No. | Signal Name | To X6 Pin | Wire gauge | Wire color
1 | AGND_TPS1 | 38 | 0,5 mm² | BK/GY
2 | TPS1 | 25 | 0,5 mm² | YE/GY
3 | Vxs_TPS1 | 52 | 0,5 mm² | RD/GY

## Connector_X18
Pin No. | Signal Name | To X6 Pin | Wire gauge | Wire color
1 | AGND_TPS2 | 37 | 0,5 mm² | BK/YE
2 | TPS2 | 24 | 0,5 mm² | YE
3 | Vxs_TPS2 | 51 | 0,5 mm² | RD/YE

## Connector_X20
Pin No. | Signal Name | To Pin | Wire gauge | Wire color
1 | UB_12V (KL30) | X04, 8 | 0,5 mm² | OG
2 | GND | X04, 16 | 0,5 mm² | GN/BN
3 | KL.30 | X04, 6 | 0,5 mm² | BN/BU
4 | Wake_UP_Input | X04, 5 | 0,5 mm² | YE
5 | CAN1_L_IN | X05, 11 | 0,5 mm² | WH/BU
6 | CAN1_H_IN | X05, 10 | 0,5 mm² | WH/BN
7 | CAN1_L_OUT | X04, 2 | 0.5 mm² | GN
8 | CAN1_H_OUT | X04, 1 | 0,5 mm² | BU/OG

## Connector_X21
Pin No. | Signal Name | To X6 Pin | Wire gauge | Wire color
1 | SS1- | 41 | 0,5 mm² | GY/PK
2 | Vxs_SS1+ | 28 | 0,5 mm² | PK

## Connector_X22
Pin No. | Signal Name | To X6 Pin | Wire gauge | Wire color
1 | Vxs_ISS2+ | 27 | 0,5 mm² | PK/BU
2 | ISS2- | 40 | 0,5 mm² | GY/BU