## Legend_Symbol
Symbol | Description
Symbol 1 | Connector
Symbol 2 | Transition Boot
Symbol 3 | Crimp Contact
Symbol 4 | Junction

## Coverings
Id | Assembly
[20, 14] | Braided Sleeve with Heat Shrink
[20] | Braided Sleeve with Heat Shrink

## Revisions
Rev. | Date | Author | Description
A1 | 8/15/17 | B. Hopkins | Initial Release
A2 | 9/25/17 | B. Hopkins | Updated BOM Add Transition Boots to junctions

## Notes
Note # | Description
1 | Build per spec MC-A-230
2 | Perform full continuity checks before connector close out
3 | Terminated in final assembly

## Connector_P1_Pinout
Cavity | To | Conductor | Color | Gauge | From Contact PN
1 | C1.1 | Wire1.Red | Red | 20 AWG
2 | C1.2 | Wire2.Orange | Orange | 20 AWG
3 | C1.3 | Wire3.Green | Green | 20 AWG
4 | C1.4 | Wire4.Blue | Blue | 20 AWG

## Connector_C1_Pinout
Cavity | To | Conductor | Color | Gauge | From Contact PN
1 | P1.1 | Wire1.Red | Red | 20 AWG | 22-20 AWG Pin Crimp
2 | P1.2 | Wire2.Orange | Orange | 20 AWG | 22-20 AWG Pin Crimp
3 | P1.3 | Wire3.Green | Green | 20 AWG | 22-20 AWG Pin Crimp
4 | P1.4 | Wire4.Blue | Blue | 20 AWG | 22-20 AWG Pin Crimp
5 | C2.1 | Cable1.Black | Black | 24 AWG | 22-20 AWG Pin Crimp
6 | C2.2 | Cable1.Brown | Brown | 24 AWG | 22-20 AWG Pin Crimp
7 | C2.3 | Cable1.Red | Red | 24 AWG | 22-20 AWG Pin Crimp
8 | S1 | Wire5.Blue | Blue | 24 AWG | 22-20 AWG Pin Crimp
9 | R1.POS | Cable2.Black | Black | 24 AWG | 22-20 AWG Pin Crimp
10 | QC1 | Cable2.Brown | Brown | 24 AWG | 22-20 AWG Pin Crimp
11 | D1.POS | Cable2.Red | Red | 24 AWG | 22-20 AWG Pin Crimp
12 | LW1 |  |  |  | 22-20 AWG Pin Crimp
13 | LW2 |  |  |  | 22-20 AWG Pin Crimp
Housing | C2.N/C | Cable1.Drainwire | Drainwire |  | 22-20 AWG Pin Crimp

## Wire_Run_List
From | To | Conductor | Color | Gauge
D1.NEG | QC2 | Wire8.Black | Black | 20 AWG
D1.POS | C1.11 | Cable2.Red | Red | 24 AWG
F1 | R1.NEG | Wire9.Black | Black | 20 AWG
QC1 | C1.10 | Cable2.Brown | Brown | 24 AWG
QC2 | D1.NEG | Wire8.Black | Black | 20 AWG
R1.NEG | F1 | Wire9.Black | Black | 20 AWG
R1.POS | C1.9 | Cable2.Black | Black | 24 AWG

## Connector_C2_Pinout
Cavity | To | Conductor | Color | Gauge | From Contact PN
1 | C1.5 | Cable1.Black | Black | 24 AWG | 24 AWG Socket Solder
2 | C1.6 | Cable1.Brown | Brown | 24 AWG | 24 AWG Socket Solder
3 | C1.7 | Cable1.Red | Red | 24 AWG | 24 AWG Socket Solder
N/C | C1.Housing | Cable1.Drainwire | Drainwire

## Connector_C3_Pinout
Cavity | To | Conductor | Color | Gauge | From Contact PN
1 | S1 | Wire6.Blue | Blue | 24 AWG | 24 AWG Socket Solder
2 | S1 | Wire7.Blue | Blue | 18 AWG | 18 AWG Pin

## Title_Block
Field | Value
Title | Tail Board Harness
Part Number | 600553-A1
Description | Demo Harness
Revision | A2

## Approval_Block
Role | Name | Date
Drawn By | B. Hopkins | 2/17/17
Eng Approved | ---
Mfg Approved | ---
QA | ---